## diagram
Loop 19 |  |  |  | Generic LOX/RP-1 Gas Generator Cycle
Sun May 06 16:44:27 2018
|  | Node |  | Constrain | Goal | Value | Vary | Value
|  | Gas Generator |  | T | 2130 | 2130.2636 | MR | 0.29584
|  | Gas Generator |  | hpRat | 1.03 | 1.0272 | wdotOut | 1.9644
|  | Fuel Pump Discharge |  | effRat | 1 | 1.0001 | eff | 0.59929
|  | Ox Pump Discharge |  | effRat | 1 | 1 | eff | 0.68599
|  | Turbine Outlet |  | effRat | 1 | 1.0004 | eff | 0.57301
|  | Turbine Outlet |  | rpmRat | 1 | 1 | rpm | 33094.8842
| 1) Fuel Tank |  | 1) Fuel Pump |  | 5) Turbine Outlet |  | 2) Ox Pump |  | 3) Ox Tank
| 530.0 T | 50.19 D | 1175.0 dP | 7.214 dH | 1910.0 T | 0.2495 D | 1145.0 dP | 4.346 dH | 165.0 T | 70.82 D
| 25.0 P | -195.6 H | 166.5 hp | 16.33 wd | 250.0 P | -700.5 H | 239.4 hp | 38.97 wd | 55.0 P | -56.23 H
| 16.33 wI | 16.33 wO | RP1 |  | 1.964 wI | 1.964 wO | O2 |  | 38.97 wI | 38.97 wO
| RP1 |  | 4) Fuel tca Line |  | (O2/RP1) |  | 6) Ox tca Line |  | O2
| 2) Fuel Pump Discharge |  | 0.0 dP | 0.00 dH | 6) Main TCA |  | 0.0 dP | 0.00 dH | 4) Ox Pump Discharge
| 538.7 T | 50.32 D | 0 fP | 14.81 wd | 6602.6 T | 0.3316 D | 0 fP | 38.52 wd | 171.3 T | 70.86 D
| 1200.0 P | -188.4 H | RP1 |  | 1000.0 P | -343 H | O2 |  | 1200.0 P | -51.89 H
| 16.33 wI | 16.33 wO | 5) Fuel gg Line |  | 2.6 MR | 53.33 wO | 7) Ox gg Line |  | 38.97 wI | 38.97 wO
| RP1 |  | 0.0 dP | 0.00 dH | (O2/RP1) |  | 0.0 dP | 0.00 dH | O2
|  |  | 0 fP | 1.516 wd | 7) Gas Generator |  | 0 fP | 0.4485 wd
|  |  | RP1 |  | 2130.3 T | 0.9085 D | O2
[5 empty] | 1000.0 P | -550.3 H
[5 empty] | 0.2958 MR | 1.964 wO
(O2/RP1)
3) Turbine
[5 empty] | 4 PR | -150.2 dH
[5 empty] | 417.0 hp | 1.964 wd
(O2/RP1)

## propSum
Sun May 06 16:44:27 2018
Generic LOX/RP-1 Gas Generator Cycle
Fuel Nodes
Name | T, degR | P, psia | D, lb/cuft | H, BTU/lb | S, BUT/lb R
1) Fuel Tank | 530 | 25 | 50.1856 | -195.5955 | -0.26341
2) Fuel Pump Discharge | 538.6612 | 1200 | 50.3191 | -188.3818 | -0.25802
Ox Nodes
Name | T, degR | P, psia | D, lb/cuft | H, BTU/lb | S, BUT/lb R
3) Ox Tank | 165 | 55 | 70.8185 | -56.2311 | 0.70948
4) Ox Pump Discharge | 171.33 | 1200 | 70.8624 | -51.8853 | 0.71752
Hot Gas Nodes
Name | T, degR | P, psia | D, lb/cuft | H, BTU/lb | S, BUT/lb R | MR | gamma
5) Turbine Outlet | 1909.9705 | 250 | 0.24951 | -700.4677 | 2.4911 | 0.29584 | 1.1233
6) Main TCA | 6602.5826 | 1000 | 0.33158 | -342.9778 | 2.69 | 2.6 | 1.1371
7) Gas Generator | 2130.2636 | 1000 | 0.90855 | -550.311 | 2.4318 | 0.29584 | 1.125
Fuel Devices
Name |  | T, degR | P, psia | D, lb/cuft | H, BTU/lb | S, BUT/lb R
1) Fuel Pump | inlet | 530 | 25 | 50.1856 | -195.5955 | -0.26341
| isentropic | 532.4697 | 1200 | 50.4721 | -191.2724 | -0.26341
| outlet | 538.6612 | 1200 | 50.3191 | -188.3818 | -0.25802
4) Fuel tca Line | inlet | 538.6612 | 1200 | 50.3191 | -188.3818 | -0.25802
| outlet | 538.6612 | 1200 | 50.3191 | -188.3818 | -0.25802
5) Fuel gg Line | inlet | 538.6612 | 1200 | 50.3191 | -188.3818 | -0.25802
| outlet | 538.6612 | 1200 | 50.3191 | -188.3818 | -0.25802
Ox Devices
Name |  | T, degR | P, psia | D, lb/cuft | H, BTU/lb | S, BUT/lb R
2) Ox Pump | inlet | 165 | 55 | 70.8185 | -56.2311 | 0.70948
| isentropic | 167.9093 | 1200 | 71.4189 | -53.2499 | 0.70948
| outlet | 171.33 | 1200 | 70.8624 | -51.8853 | 0.71752
6) Ox tca Line | inlet | 171.33 | 1200 | 70.8624 | -51.8853 | 0.71752
| outlet | 171.33 | 1200 | 70.8624 | -51.8853 | 0.71752
7) Ox gg Line | inlet | 171.33 | 1200 | 70.8624 | -51.8853 | 0.71752
| outlet | 171.33 | 1200 | 70.8624 | -51.8853 | 0.71752
Hot Gas Devices
Name |  | T, degR | P, psia | D, lb/cuft | H, BTU/lb | S, BUT/lb R | MR | gamma
3) Turbine | inlet | 2130.2636 | 1000 | 0.90855 | -550.311 | 2.4318 | 0.29584 | 1.125
| isentropic | 1865.4325 | 250 | 0.26435 | -812.3591 | 2.4318 | 0.29584 | 1.1211
| outlet | 1909.9705 | 250 | 0.24951 | -700.4677 | 2.4911 | 0.29584 | 1.1233

## wdotSum
Sun May 06 16:44:27 2018
Generic LOX/RP-1 Gas Generator Cycle
Fuel Nodes
Name | wdIn, lb/s | wdOut, lb/s
1) Fuel Tank | 16.3307 | 16.3307
2) Fuel Pump Discharge | 16.3307 | 16.3307
Ox Nodes
Name | wdIn, lb/s | wdOut, lb/s
3) Ox Tank | 38.967 | 38.967
4) Ox Pump Discharge | 38.967 | 38.967
Hot Gas Nodes
Name | wdIn, lb/s | wdOut, lb/s
5) Turbine Outlet | 1.9644 | 1.9644
6) Main TCA | 53.3333 | 53.3333
7) Gas Generator | 1.9644 | 1.9644
Fuel Devices
Name | wdIn, lb/s | wdOut, lb/s | dH, BTU/lb
1) Fuel Pump | 16.3307 | 16.3307 | 7.2137 | 166.5285 | hp
4) Fuel tca Line | 14.8148 | 14.8148 | 0
5) Fuel gg Line | 1.5159 | 1.5159 | 0
Ox Devices
Name | wdIn, lb/s | wdOut, lb/s | dH, BTU/lb
2) Ox Pump | 38.967 | 38.967 | 4.3458 | 239.3828 | hp
6) Ox tca Line | 38.5185 | 38.5185 | 0
7) Ox gg Line | 0.44847 | 0.44847 | 0
Hot Gas Devices
Name | wdIn, lb/s | wdOut, lb/s | dH, BTU/lb
3) Turbine | 1.9644 | 1.9644 | -150.1567 | 416.9663 | hp

## pump_Sum
Sun May 06 16:44:27 2018
Generic LOX/RP-1 Gas Generator Cycle
Pump Summary
Pump Fluid Summary:Fuel Pump
Fuel Pump: hp=166.5 wdot=16.331 dH=7.2 dP=1175.0 eff=0.60
Inlet :RP1 T= 530.0 P= 25.0 D=50.1856 E=-195.69 H=-195.60 S=-0.263 Q=-0.00
constS:RP1 T= 532.5 P=1200.0 D=50.4721 E=-195.67 H=-191.27 S=-0.263 Q=-0.00
Outlet:RP1 T= 538.7 P=1200.0 D=50.3191 E=-192.80 H=-188.38 S=-0.258 Q=-0.00
Pump Design Summary:Fuel Pump
RPM | 33094.9 | rpm | Mass Flowrate | 16.33 | lbm/sec
Specific Speed | 904.3 | (-) | Volumetric Flowrate | 145.86 | gpm
Suction Spec Speed | 16236.8 | (-) | Fluid NPSP | 25 | psi
Efficiency | 0.599 | (-) | Fluid NPSH | 71.6 | ft
Calc'd Eff | 0.599 | (-) | Impeller Tip Speed | 448.4 | ft/sec
Weight Multiplier | 1 | (-) | Inducer Tip Speed | 236.8 | ft/sec
Pump Weight | 4.123 | lbm | SHAFT Design Stress | 40000 | psi
Pump Volume | 26.15 | cuin | min SHAFT Diam | 8.718 | mm
Number of Stages | 1 | (-) | DN of SHAFT | 288520 | mm RPM
Total Pump Head | 3367 | ft | DN limit of SHAFT | 1500000 | mm RPM
Head per Stage | 3367 | ft | Inlet Diameter | 1.64 | in
Thermo HP (eff) | 166.5 | hp | Outlet Diameter | 0.75 | in
Head HP (calcEff) | 166.8 | hp | Pump Diameter | 4.3 | in
Average Density | 50.252 | lb/cuft | Pump Length | 2.9 | in
Pump RPM Limit Summary:Fuel Pump
OVERALL RPM LIMIT | 40765 | rpm
Suction SpSpeed Limit | 40765 | rpm | (for Max SSS= | 20000 | )
Specific Speed Limit | 182994 | rpm | (for Max SS= | 5000 | )
Impeller Tip Speed Limit | 155007 | rpm | (for v Impeller Tip= | 2100 | fps)
Inducer Tip Speed Limit | 162849 | rpm | (for v Inducer Tip= | 1165 | fps)
DN Limit | 392118 | rpm | (for DN Limit= | 1500000 | )
Pump Fluid Summary:Ox Pump
Ox Pump: hp=239.4 wdot=38.967 dH=4.3 dP=1145.0 eff=0.69
Inlet :O2 T= 165.0 P= 55.0 D=70.8185 E=-56.37 H=-56.23 S=0.709 Q=-0.00
constS:O2 T= 167.9 P=1200.0 D=71.4189 E=-56.36 H=-53.25 S=0.709 Q=-998.00
Outlet:O2 T= 171.3 P=1200.0 D=70.8624 E=-55.02 H=-51.89 S=0.718 Q=-0.00
Pump Design Summary:Ox Pump
RPM | 33094.9 | rpm | Mass Flowrate | 38.97 | lbm/sec
Specific Speed | 1551.8 | (-) | Volumetric Flowrate | 246.89 | gpm
Suction Spec Speed | 20000.2 | (-) | Fluid NPSP | 37.9 | psi
Efficiency | 0.686 | (-) | Fluid NPSH | 77 | ft
Calc'd Eff | 0.686 | (-) | Impeller Tip Speed | 397.2 | ft/sec
Weight Multiplier | 1 | (-) | Inducer Tip Speed | 282.2 | ft/sec
Pump Weight | 3.716 | lbm | SHAFT Design Stress | 40000 | psi
Pump Volume | 22.756 | cuin | min SHAFT Diam | 9.847 | mm
Number of Stages | 1 | (-) | DN of SHAFT | 325881 | mm RPM
Total Pump Head | 2327.5 | ft | DN limit of SHAFT | 1500000 | mm RPM
Head per Stage | 2327.5 | ft | Inlet Diameter | 1.95 | in
Thermo HP (eff) | 239.4 | hp | Outlet Diameter | 1.17 | in
Head HP (calcEff) | 240.4 | hp | Pump Diameter | 3.9 | in
Average Density | 70.84 | lb/cuft | Pump Length | 2.6 | in
Pump RPM Limit Summary:Ox Pump
OVERALL RPM LIMIT | 33094 | rpm
Suction SpSpeed Limit | 33094 | rpm | (for Max SSS= | 20000 | )
Specific Speed Limit | 106632 | rpm | (for Max SS= | 5000 | )
Impeller Tip Speed Limit | 174964 | rpm | (for v Impeller Tip= | 2100 | fps)
Inducer Tip Speed Limit | 136646 | rpm | (for v Inducer Tip= | 1165 | fps)
DN Limit | 326656 | rpm | (for DN Limit= | 1500000 | )

## turbine_Sum
Sun May 06 16:44:27 2018
Generic LOX/RP-1 Gas Generator Cycle
Turbine Summary
Turbine Fluid Summary:Turbine
Turbine: hp=417.0 wdot=1.964 MR=0.296 dH=-150.2 Prat=4.000 eff=0.57
Inlet :O2¦RP-1¦ T=2130.3 P=1000.0 D=0.9085 H=-550.31 S=2.432 Cp=3.568 gam=1.125 MR=0.30
constS:O2¦RP-1¦ T=1865.4 P= 250.0 D=0.2644 H=-812.36 S=2.432 Cp=4.118 gam=1.121 MR=0.30
Outlet:O2¦RP-1¦ T=1910.0 P= 250.0 D=0.2495 H=-700.47 S=2.491 Cp=4.310 gam=1.123 MR=0.30
(Simplified Frozen Inlet Gamma Cp Calculation, SFIGC)
(Isentropic dHsfigc=1085.23 dHactual=262.05) or 4.141 times actual dH)
(Isentropic dTsfigc=304.1 dTactual=264.8) or 1.148 times actual dH)
Turbine Design Summary:Turbine
RPM | 33094.9 | rpm | Efficiency | 0.573 | (-)
Number of Stages | 1 | (-) | Calc'd Eff | 0.573 | (-)
Inlet Vel (0.3M) | 718.5 | ft/sec | Admission Fraction | 0.107 | (-)
Outlet Vel (0.3M) | 685 | ft/sec | Package Diameter | 13.1 | in
Sonic Inlet Velocity | 2394.9 | ft/sec | Package Length | 7.3 | in
Sonic Outlet Vel | 2283.3 | ft/sec | Turbine Weight | 56.69 | lbm
Czero | 3626.6 | ft/sec | Turbine Volume | 974.794 | cuin
U / Czero | 0.36 | (-) | Gross Matl Fraction | 0.291 | (-)
Tangent Velocity | 1305.6 | ft/sec | Thermo HP(eff) | 417 | hp
Annulus Area | 0.91 | sqin | Mtl Design Strength | 41562 | psi
Mean Diameter | 9.041 | in | MAR247 10hr Strength | 86846 | psi
Tip Diameter | 9.341 | in | Ann Area * (RPM^2) | 1001000000 | in^2rpm^2
Inlet Diameter | 0.74 | in | Gas Inlet Temp | 2130.3 | degR
Outlet Diameter | 1.45 | in | Gas Relative Temp | 2008 | degR
Blade Height | 0.3 | in | Gas Outlet Temp | 1910 | degR
Turbine RPM Limit Summary:Turbine
OVERALL RPM LIMIT | 222968 | RPM

## schematic
Sun May 06 16:44:27 2018
Generic LOX/RP-1 Gas Generator Cycle
1
1
1
1
2
2
2
2
3
3
3
3
4
4
5
5
6
6
7
7
1
2
3
1
P 25.0
T 530.0
W 16.33
2
P 1200.0
T 538.7
W 16.33
3
P 55.0
T 165.0
W 38.97
4
P 1200.0
T 171.3
W 38.97
5
P 250.0
T 1910.0
W 1.964
6
P 1000.0
T 6602.6
W 53.33
7
P 1000.0
T 2130.3
W 1.964